## Sheet1
User Inputs |  | Technology Specifcations Table
Field | Inputs | Technology | Cost of Product (CAD) | Manufacturer | Energy Savings (%) -relative to baseline. | Cost Savings (CAD/Year) | Specifications | Lifespan (Years) | Installation Cost (CAD) | Ideal Property Types | ROI Timeframe (Years)
Location* | Ottawa, ON | Solar Panels | 10000 | Sun Power | 40 | 1000 | 5kW system | 25 | 2000 | Detached, semi-detached | TBD
Address | 5 Arakeen Drive | Wind Turbines (Residential) | 8000 | Vestas | 30 | 800 | 5 kW turbine | 20 | 2000 | Detached | TBD
Property Type* | Detached | LED Lighting | 200 | Philips | 75 | 50 | 60 W equivalent | 10 | 0 | Detached, semi-detached, and apartments | TBD
Annual Household Income | 155000 | Smart Thermostat | 250 | Nest | 20 | 150 | Wi-Fi, Geo-fencing | 8 | 0 | Detached, semi-detached, and apartments | TBD
Earnings Bracket | Middle Income Household | Energy Storage (Battery) | 7000 | Tesla |  | 200 | 13.5 kWh capacity | 10 | 1000 | Detached | TBD
Current Energy Usage (kWh/year)* | 12000 kWh/year | Heat Pump | 4000 | Daikin | 50 | 600 | Air-source, 4 ton | 15 | 1500 | Detached | TBD
Current Annual Energy Cost (CAD)* | 2400 | Small-scale Hydro | 2000 | HydroCharge | 80 |  | 2kW francis turbine for medium flow rate | 20 | 2000 | Detached | TBD
Interest in Specific Technologies | Solar Pannels and Heat Pumps | Low-Flow Water Fixtures | 150 | Kohler | 30 | 100 | 1.5 GPM | 12 | 0 | Detached, semi-detached, and apartments | TBD
Energy Reductions Goal* | 30% | Double Glazed Windows | 1200 | Pilikington | 20 | 300 | U-value 0.3 | 20 | 1500 | Detached, semi-detached, and apartments | TBD
Budget for Installation | 10000 | Insulation (High Performance) | 3000 | Johns Manville | 15 | 400 | R-30 Fibreglass | 30 | 1500 | Detached, semi-detached | TBD
Desied ROI Period | 10 years
Technical Preferences | High efficiency, long lifespan. | Incetnives Table
|  | Incetnitive Name | Incetnive Type | Desription | Technology Coverage | Eligibility Criteria | Status
|  | Canada Greener Homes Grant | Grant | $125-$5,000 to cover portion of retrofit costs | Home Insulation , Air Sealing, Windows and Doors, Space and Water Heating, Renewable Energy, Resiliency Measures | Low-middle income household with energy inneficient systems | On hold
|  | Canada Greener Homes Loan | Loan | $40,000 loan at 0% interest over 10 years | Home Insulation , Air Sealing, Windows and Doors, Space and Water Heating, Renewable Energy, Resiliency Measures | Low-middle income household with energy inneficient systems | Active
|  | Canada Oil to Heatpump Affordability Program | Grant | $10,000 to tranition from oil to heatpumps. | Heatpumps | Low-middle income household with energy inneficient systems | Active
|  | Smart Home Retrofit Grant | Grant | $2,000 to help automate home energy systems | Smart thermostats | Households with already existing energy efficient systems | Active
|  | Energy Storage Systems Loan | Loan | $5,000 to support the installation of energy storage systems | Energy storage (Batteries) | Energy intensive households and offgrid housheolds | Active
Installation Partners Table
|  | Installation Partner | Service Area | Specialties | Certifications | Rating
|  | SolarTech Installers Inc | Nationwide | Solar PV, Solar Thermal | NABCEP Certified, Licensed Contractor | 4.8
|  | WindWorks Solutions | ON, QC, PEI, NS | Small-scale wind. | CanWEA Certified, Electrical Contractor License | 4.7
|  | Efficient Homes Corp | AB, SK, ON | Home insulation | HERS Rater, Building Performance Institute (BPI | 4.9
|  | Green Charge Networks | ON, BC | EV Charging | Licensed Electrical Contractor, EVITP Certified | 4.5
|  | HydroFlow Services | ON, BC, QC | Small-scale hydro and water solutions | Certified Hydro Installer, P.Eng | 4.4
|  | EnviroHeatpump Inc | Nationwide | Heatpumps and HVAC | HVAC Excellence Certification, NATE Certified | 4.9
|  | SmartHome Integrations | Nationwide | Smart home automation | CEDIA Member, CompTIA IT Certified | 4.8
Note on A4: Alex Zelenski: If address is provided we can plug into GoogleMaps API and pull historical energy, weather, and property data. Need to incentivize users to provide this info.